## Subbasins
Site 1
Area (km2) | 0.56 km2
Elevation range (m) | 768 - 1,355 meters
Relief (m) | 581 meters
Mean Slope: | 26.6°
Likelihood of a Debris Flow @ 15-min rainfall intensity of 40 mm/hr
Probability: | 40-60%
Volume (m3): | 1,000-10,000
Combined Hazard: | Moderate