## Subbasins
Site 2
Area (km2) | 0.34 km2
Elevation range (m) | 754 - 1,270 meters
Relief (m) | 515.6 meters
Mean Slope: | 45.4°
Likelihood of a Debris Flow @ 15-min rainfall intensity of 40 mm/hr
Probability: | 60-80%
Volume (m3): | 1,000-10,000
Combined Hazard: | Moderate