## Subbasins
Site 4
Area (km2) | 0.43 km2
Elevation range (m) | 720 - 1,248 meters
Relief (m) | 527.8 meters
Mean Slope: | 29.9°
Likelihood of a Debris Flow @ 15-min rainfall intensity of 40 mm/hr
Probability: | 0-20%
Volume (m3): | 1,000-10,000
Combined Hazard: | Low